## Pins
Pin No | GP No | Name | PCB Code | Function | Test 06.04.21
1 | 0 |  |  | (Diagnostics Header)
2 | 1 |  |  | (Diagnostics Header)
3 |  | GND | GND | Ground
4 | 2 |  |  | (Diagnostics Header)
5 | 3 |  |  | (Diagnostics Header)
6 | 4 |  | 04: SDA/TX | Expander 1 Pin 1
7 | 5 |  | 05: SCL/RX | Expander 1 Pin 2
8 |  | GND | GND | Ground
9 | 6
10 | 7 |  | AJ3 | Analogue Jack 4 (Bottom Right)
11 | 8 |  | 08: SDA/TX | Expander 2 Pin 1
12 | 9 |  | 09: SCL/RX | Expander 2 Pin 2
13 |  | GND | GND | Ground
14 | 10 |  | AJ4 | Analogue Jack 3 (Bottom Left)
15 | 11 |  | AJ2 | Analogue Jack 2 (Top Right)
16 | 12 |  | 12: SDA/TX | Expander 3 Pin 1
17 | 13 |  | 13: SCL/RX | Expander 3 Pin 2
18 |  | GND | GND | Ground
19 | 14 |  | AJ1 | Analogue Jack 1 (Top Left)
20 | 15 |  | B2 | Button 1 (Upper)
21 | 16 |  | 16: SDA/TX | Expander 4 Pin 1
22 | 17 |  | 17: SCL/RX | Expander 3 Pin 2
23 |  | GND | GND | Ground
24 | 18 |  | B1 | Button 2 (Lower)
25 | 19 |  | DJ4 | Digital Jack 3 (Bottom Left)
26 | 20 |  | DJ3 | Digital Jack 4 (Bottom Right)
27 | 21 |  | DJ2 | Digital Jack 1 (Top Left)
28 |  | GND | GND | Ground
29 | 22 |  | DJ1 | Digital Jack 2 (Top Right)
30 |  | RUN |  | (Diagnostics Header)
31 | 26 | ADC0 |  | (Diagnostics Header)
32 | 27 | ADC1 | K2 | Knob 2 (Right) (ADC Channel 2)
33 |  | GND | GND | Ground
34 | 28 | ADC2 | K1 | Knob 1 (Left) (ADC Channel 3)
35 |  | ADC_VREF
36 |  | 3V3(OUT) | 3V3 | 3.3V output, used for ADC
37 |  | 3V3_EN
38 |  | GND | GND | Ground
39 |  | VSYS | VCC | 5V into Pico
40 |  | VBUS

## Headers
ADC0
RUN
GP3
GP2
GP1
GP0
GND | K1 | K2 | DJ1 | DJ2 | DJ3 | DJ4 | B1
3V3 | x | x | AJ4 | AJ3 | AJ2 | AJ1 | B2

## Testing
Trace | Connected To | Check 1 | Check 2
Knob 1 Ground | Ground
Knob 1 3V3 | 3V3
Knob 1 Output | 34 (GP28)
Knob 2 Ground | Ground
Knob 2 3V3 | 3V3
Knob 2 Output | 32 (GP27)
Button 1 Ground | Ground
Button 1 Output | 20 (GP15)
Button 2 Ground | Ground
Button 2 Output | 24 (GP18)
DJ1 Ground | Ground
DJ1 Input | 29 (GP22)
DJ2 Ground | Ground
DJ2 Input | 27 (GP21)
DJ3 Ground | Ground
DJ3 Input | 26 (GP20)
DJ4 Ground | Ground
DJ4 Input | 25 (GP19)
AJ1 Ground | Ground
AJ1 Input | 19 (GP14)
AJ2 Ground | Ground
AJ2 Input | 15 (GP11)
AJ3 Ground | Ground
AJ3 Input | 14 (GP10)
AJ4 Ground | Ground
AJ4 Input | 10 (GP7)
Power Header +5 | VSYS
Power Header GND | GND
05: SCL | 7 (GP5)
04: SDA | 6 (GP4)
3V3 | 3V3
GND | Ground
09: SCL | 12 (GP9)
08: SDA | 11 (GP8)
3V3 | 3V3
GND | Ground
13: SCL | 17 (GP13)
12: SDA | 16 (GP12)
3V3 | 3V3
GND | Ground
17: SCL | 22 (GP17)
16: SDA | 21 (GP16)
3V3 | 3V3
GND | Ground

## Testing 2
Trace | Connected To | Check 1
Knob 1 Ground | Ground
Knob 1 3V3 | 3V3
Knob 1 Output | 34 (GP28)
Knob 2 Ground | Ground
Knob 2 3V3 | 3V3
Knob 2 Output | 32 (GP27)
Button 1 Ground | Ground
Button 1 Output | 20 (GP15)
Button 2 Ground | Ground
Button 2 Output | 24 (GP18)
DJ1 Ground | Ground
DJ1 Input | 27(21)
DJ2 Ground | Ground
DJ2 Input | 27 (GP21)
DJ3 Ground | Ground
DJ3 Input | 26 (GP20)
DJ4 Ground | Ground
DJ4 Input | 25 (GP19)
AJ1 Ground | Ground
AJ1 Input | 19 (GP14)
AJ2 Ground | Ground
AJ2 Input | 15 (GP11)
AJ3 Ground | Ground
AJ3 Input | 14 (GP10)
AJ4 Ground | Ground
AJ4 Input | 10 (GP7)
Power Header +5 | VSYS
Power Header GND | GND
05: SCL | 7 (GP5)
04: SDA | 6 (GP4)
3V3 | 3V3
GND | Ground
09: SCL | 12 (GP9)
08: SDA | 11 (GP8)
3V3 | 3V3
GND | Ground
13: SCL | 17 (GP13)
12: SDA | 16 (GP12)
3V3 | 3V3
GND | Ground
17: SCL | 22 (GP17)
16: SDA | 21 (GP16)
3V3 | 3V3
GND | Ground